## SQL+JQL
Req.ID | Req.Key | Summary | Description | Test Method | Test Result | Requirement Notes | Testcase | Test.Key | Tested Build
HS1000 | GSFCCFS-296 | HS1000 | Upon receipt of a No-Op command, HS shall increment the HS Valid Command Counter and generate an event message. | Test | Pass |  | HS_GenCmds | GSFCCFS-850 | HS-2.3.2
HS1001 | GSFCCFS-297 | HS1001 | Upon receipt of a Reset command, HS shall reset the following housekeeping variables to a value of zero: a) Valid Ground Command Counter b) Ground Command Rejected Counter. | Test | Pass |  | HS_GenCmds | GSFCCFS-850 | HS-2.3.2
HS1002 | GSFCCFS-298 | HS1002 | For all HS commands, if the length contained in the message header is not equal to the expected length, HS shall reject the command and issue an event message. | Test | Pass |  | HS_GenCmds | GSFCCFS-850 | HS-2.3.2
HS1002 | GSFCCFS-298 | HS1002 | For all HS commands, if the length contained in the message header is not equal to the expected length, HS shall reject the command and issue an event message. | Test | Pass |  | HS_AppMon | GSFCCFS-851 | HS-2.3.2
HS1002 | GSFCCFS-298 | HS1002 | For all HS commands, if the length contained in the message header is not equal to the expected length, HS shall reject the command and issue an event message. | Test | Pass |  | HS_EventMon | GSFCCFS-852 | HS-2.3.2
HS1003 | GSFCCFS-299 | HS1003 | If HS accepts any command as valid, HS shall execute the command, increment the HS Valid Command Counter and issue an event message. | Test | Pass |  | HS_GenCmds | GSFCCFS-850 | HS-2.3.2
HS1003 | GSFCCFS-299 | HS1003 | If HS accepts any command as valid, HS shall execute the command, increment the HS Valid Command Counter and issue an event message. | Test | Pass |  | HS_AppMon | GSFCCFS-851 | HS-2.3.2
HS1003 | GSFCCFS-299 | HS1003 | If HS accepts any command as valid, HS shall execute the command, increment the HS Valid Command Counter and issue an event message. | Test | Pass |  | HS_EventMon | GSFCCFS-852 | HS-2.3.2
HS1003 | GSFCCFS-299 | HS1003 | If HS accepts any command as valid, HS shall execute the command, increment the HS Valid Command Counter and issue an event message. | Test | Pass |  | HS_Reset | GSFCCFS-854 | HS-2.3.2
HS1004 | GSFCCFS-300 | HS1004 | If HS rejects any command, HS shall abort the command execution, increment the HS Command Rejected Counter and issue an error event message. | Test | Pass |  | HS_GenCmds | GSFCCFS-850 | HS-2.3.2
HS1004 | GSFCCFS-300 | HS1004 | If HS rejects any command, HS shall abort the command execution, increment the HS Command Rejected Counter and issue an error event message. | Test | Pass |  | HS_AppMon | GSFCCFS-851 | HS-2.3.2
HS1004 | GSFCCFS-300 | HS1004 | If HS rejects any command, HS shall abort the command execution, increment the HS Command Rejected Counter and issue an error event message. | Test | Pass |  | HS_EventMon | GSFCCFS-852 | HS-2.3.2
HS2000 | GSFCCFS-301 | HS2000 | The HS Application shall verify that each application defined in the Critical Application Table is executing. | Test | Pass |  | HS_AppMon | GSFCCFS-851 | HS-2.3.2
HS2000.1 | GSFCCFS-302 | HS2000.1 | If the entry indicates that the application is a cFE Core Application and it has not executed for the corresponding table-defined number of HS execution cycles, HS shall perform one of the table-defined actions a) cFE Processor Reset b) Send an Event message c) Send a Software Bus Message d) Perform No Action | Analysis | Pass | The cFE Processor Reset action was verified by looking at the UART log file for the appmon test procedure. The UART shows HS Event ID 42 for CFE_TBL was generated prior to the first reset. The other actions were verified by demonstration. | HS_AppMon | GSFCCFS-851 | HS-2.3.2
HS2000.1.1 | GSFCCFS-303 | HS2000.1.1 | If the action is to perform a cFE Processor Reset and the Number of cFE Processor Resets is less than the Max Number of cFE Processor Resets , HS shall a) Increment the Number of cFE Processor Resets b) Set the Watchdog servicing flag to False c) Command the cFE Processor Reset. | Test | Pass |  | HS_AppMon | GSFCCFS-851 | HS-2.3.2
HS2000.1.2 | GSFCCFS-304 | HS2000.1.2 | If the action is to perform a cFE Processor Reset and the Number of cFE Processor Resets is greater-than-or-equal-to the Max Number of cFE Processor Resets , HS shall a) Send an event message | Test | Pass |  | HS_AppMon | GSFCCFS-851 | HS-2.3.2
HS2000.2 | GSFCCFS-305 | HS2000.2 | If the entry indicates that the application is not a cFE Core Application and it has not executed for the corresponding table-defined number of HS execution cycles, HS shall execute one of the table-defined actions: a) Restart the Application (that failed to check-in) b) cFE Processor Reset c) Send an Event Message d) Send a Software Bus Message e) Perform No Action | Analysis | Pass | The cFE Processor Reset action was verified by looking at the UART log file for the appmon test procedure. The UART shows HS Event ID 42 for LC was generated prior to the second reset. The other actions were verified by demonstration. | HS_AppMon | GSFCCFS-851 | HS-2.3.2
HS2000.2.1 | GSFCCFS-306 | HS2000.2.1 | If the action is to perform a cFE Processor Reset and the Number of cFE Processor Resets is less than the Max Number of cFE Processor Resets , HS shall a) Increment the Number of cFE Processor Resets b) Set the Watchdog servicing flag to False c) Command the cFE Processor Reset. | Test | Pass |  | HS_AppMon | GSFCCFS-851 | HS-2.3.2
HS2000.2.2 | GSFCCFS-307 | HS2000.2.2 | If the action is to perform a cFE Processor Reset and the Number of cFE Processor Resets is greater-than-or-equal-to the Max Number of cFE Processor Resets , HS shall a) Send an event message | Test | Pass |  | HS_AppMon | GSFCCFS-851 | HS-2.3.2
HS2000.2.3 | GSFCCFS-308 | HS2000.2.3 | If the action is to perform an Application Restart, HS shall disable the entry in the Critical Application Table | Test | Pass |  | HS_AppMon | GSFCCFS-851 | HS-2.3.2
HS2000.3 | GSFCCFS-309 | HS2000.3 | If the entry in the table references an unresolvable application (i.e. not registered with cFE), HS shall issue an event message | Test | Pass |  | HS_AppMon | GSFCCFS-851 | HS-2.3.2
HS2001 | GSFCCFS-310 | HS2001 | Upon receipt of an Enable Critical Application Monitoring Command, HS shall a) Enable all entries in the Critical Application Table b) Execute the Critical Application Table. | Test | Pass |  | HS_AppMon | GSFCCFS-851 | HS-2.3.2
HS2002 | GSFCCFS-311 | HS2002 | Upon receipt of a Disable Critical Application Monitoring Command, HS shall stop processing the Critical Application Table. | Test | Pass |  | HS_AppMon | GSFCCFS-851 | HS-2.3.2
HS2003 | GSFCCFS-312 | HS2003 | HS shall support up to critical applications. | Test | Pass |  | HS_AppMon | GSFCCFS-851 | HS-2.3.2
HS2004 | GSFCCFS-313 | HS2004 | Upon receipt of a Critical Application Table update indication, HS shall validate the Critical Application Table by validating the action | Test | Pass |  | HS_AppMon | GSFCCFS-851 | HS-2.3.2
HS2004.1 | GSFCCFS-314 | HS2004.1 | If the Critical Application Table fails validation, HS shall issue an event message. | Test | Pass |  | HS_AppMon | GSFCCFS-851 | HS-2.3.2
HS3000 | GSFCCFS-315 | HS3000 | The HS Application shall maintain the Execution Counters defined in the Execution Counter Table for up to number of Items. | Test | Pass |  | HS_ExeCtr | GSFCCFS-853 | HS-2.3.2
HS3000.1 | GSFCCFS-316 | HS3000.1 | If the Item contained in the Execution Counter Table is unknown, HS shall a) Set the Execution Counter value for that entry to 0xFFFFFFFF | Test | Pass |  | HS_ExeCtr | GSFCCFS-853 | HS-2.3.2
HS3001 | GSFCCFS-317 | HS3001 | Upon receipt of a Execution Counter Table update indication, HS shall validate the Execution Counter Table. | Test | Pass |  | HS_ExeCtr | GSFCCFS-853 | HS-2.3.2
HS3001.1 | GSFCCFS-318 | HS3001.1 | If the Execution Counter Table fails validation, HS shall issue an event message. | Test | Pass |  | HS_ExeCtr | GSFCCFS-853 | HS-2.3.2
HS4000 | GSFCCFS-319 | HS4000 | During each HS execution cycle, HS shall check the status of the Update Watchdog Timer Flag. | Analysis | Pass | This requirement was verified because its sub-requirements were verified. Since requirements 4000.1 and 4000.2 passed, it can be assumed that the WatchDog Timer Flag's status is checked each cycle. | HS_WatchDog | GSFCCFS-855 | HS-2.3.2
HS4000.1 | GSFCCFS-320 | HS4000.1 | If it is set to TRUE, HS shall service the Watchdog Timer. | Analysis | Pass | This requirement was verified by stopping the HS application after startup and waiting for the WatchDog timer to expire which resulted in a WatchDog Reset of the processor used for this test. The UART log of the HS_WatchDog test verifies this by indicating the WatchDog Reset as the type when the processor restarts. | HS_WatchDog | GSFCCFS-855 | HS-2.3.2
HS4000.2 | GSFCCFS-321 | HS4000.2 | If it is set to FALSE, HS shall not service the Watchdog Timer. | Analysis | Pass | This requirement was verified by utilizing the TST_HS application to set the HS WatchDog Timer Flag to false and stopping the HS application after startup. The expected result was that the processor used for this test continues running after the WatchDog timer expires. A TST_HS NOOP command was issued and executed to verify that the processor did not reset. The UART log of the HS_WatchDog test verifies this. | HS_WatchDog | GSFCCFS-855 | HS-2.3.2
HS5000 | GSFCCFS-322 | HS5000 | The HS Application shall compare each received event message with the events defined in the Critical Event Table for up to critical events. | Test | Pass |  | HS_EventMon | GSFCCFS-852 | HS-2.3.2
HS5000.1 | GSFCCFS-323 | HS5000.1 | If the event received is defined in the Critical Event Table, HS shall execute one of the following table-defined actions: a) Restart Application that generated the Event b) Perform cFE Processor Reset c) Delete the Application that generated the Event d) Send a Software Bus Message e) Perform No Action | Analysis | Pass | The cFE Processor Reset action was verified by looking at the UART log file for the eventmon test procedure. The UART shows HS Event ID 45 for HS EID: (23) was generated prior to the first reset. The other actions were verified by demonstration. | HS_EventMon | GSFCCFS-852 | HS-2.3.2
HS5000.1.1 | GSFCCFS-324 | HS5000.1.1 | If the action is to perform a cFE Processor Reset and the Number of cFE Processor Resets is less than the Max Number of cFE Processor Resets , HS shall a) Increment the Number of cFE Processor Resets b) Set the Watchdog servicing flag to False c) Command the cFE Processor Reset. | Test | Pass |  | HS_EventMon | GSFCCFS-852 | HS-2.3.2
HS5000.1.2 | GSFCCFS-325 | HS5000.1.2 | If the action is to perform a cFE Processor Reset and the Number of cFE Processor Resets is greater-than-or-equal-to the Max Number of cFE Processor Resets , HS shall send an event message. | Test | Pass |  | HS_EventMon | GSFCCFS-852 | HS-2.3.2
HS5000.2 | GSFCCFS-326 | HS5000.2 | If the Application defined in the Critical Event Counter Table is unknown, HS shall increment Critical Event Table Invalid/Unknown Apps counter | Test | Pass |  | HS_EventMon | GSFCCFS-852 | HS-2.3.2
HS5001 | GSFCCFS-327 | HS5001 | Upon receipt of an Enable Critical Event Monitor Command, HS shall a) Set the Enable Critical Event Monitoring to Enabled b) Begin processing the Critical Event Table. | Test | Pass |  | HS_EventMon | GSFCCFS-852 | HS-2.3.2
HS5002 | GSFCCFS-328 | HS5002 | Upon receipt of a Disable Critical Event Monitor Command, HS shall a) Set the Enable Critical Event Monitoring to Disabled b) Stop executing the Critical Event Table. | Test | Pass |  | HS_EventMon | GSFCCFS-852 | HS-2.3.2
HS5003 | GSFCCFS-329 | HS5003 | HS shall support up to critical events. | Test | Pass |  | HS_EventMon | GSFCCFS-852 | HS-2.3.2
HS5004 | GSFCCFS-330 | HS5004 | Upon receipt of a Critical Event Table update indication, HS shall validate the Critical Event Table by validating the action | Test | Pass |  | HS_EventMon | GSFCCFS-852 | HS-2.3.2
HS5004.1 | GSFCCFS-331 | HS5004.1 | If the Critical Event Table fails validation, HS shall issue an event message. | Test | Pass |  | HS_EventMon | GSFCCFS-852 | HS-2.3.2
HS6005 | GSFCCFS-332 | HS6005 | During each HS execution cycle, HS shall send a character(s) to the UART port every second(s). | Analysis | Pass | The UART log of the GenCmds test contained the expected characters which indicate that the system is running. | HS_GenCmds | GSFCCFS-850 | HS-2.3.2
HS6006 | GSFCCFS-333 | HS6006 | Upon receipt of an Enable CPU Aliveness Indicator Command, HS shall begin sending the heartbeat character(s) to the UART port. | Test | Pass |  | HS_GenCmds | GSFCCFS-850 | HS-2.3.2
HS6007 | GSFCCFS-334 | HS6007 | Upon receipt of a Disable Aliveness Indicator Command, HS shall stop sending the heartbeat character(s) to the UART port. | Test | Pass |  | HS_GenCmds | GSFCCFS-850 | HS-2.3.2
HS7000 | GSFCCFS-340 | HS7000 | Upon receipt of a Reset Processor Resets Command, HS shall set the number of cFE Processor Resets commanded by HS to zero. | Test | Pass |  | HS_GenCmds | GSFCCFS-850 | HS-2.3.2
HS7001 | GSFCCFS-341 | HS7001 | Upon receipt of a Set Max Processor Resets Command, HS shall set the Maximum number of cFE Processor Resets commanded by HS to the Command-specified value. | Test | Pass |  | HS_GenCmds | GSFCCFS-850 | HS-2.3.2
HS7001 | GSFCCFS-341 | HS7001 | Upon receipt of a Set Max Processor Resets Command, HS shall set the Maximum number of cFE Processor Resets commanded by HS to the Command-specified value. | Test | Pass |  | HS_WatchDog | GSFCCFS-855 | HS-2.3.2
HS7100 | GSFCCFS-342 | HS7100 | HS shall generate a housekeeping message containing the following: a) Valid Ground Command Counter b) Ground Command Rejected Counter c) Critical Application Monitoring status (enable/disable) d) Critical Application Monitoring status per table entry (enable/disable) e) Number of CFE Processor resets (commanded by HS) f) Maximum number of CFE Processor resets g) Critical Event Monitoring status (enabled/disabled) h) Count of Monitored Event Messages i) CPU Aliveness Indicator (enabled/disabled) j) Execution Counter, for each table entry k) Number of Invalid/Unknown Apps contained in Critical Event Table. l) Peak CPU Utilization m) Average CPU utilization n) CPU Utilization Monitoring Enabled/Disabled | Test | Pass |  | HS_GenCmds | GSFCCFS-850 | HS-2.3.2
HS7100 | GSFCCFS-342 | HS7100 | HS shall generate a housekeeping message containing the following: a) Valid Ground Command Counter b) Ground Command Rejected Counter c) Critical Application Monitoring status (enable/disable) d) Critical Application Monitoring status per table entry (enable/disable) e) Number of CFE Processor resets (commanded by HS) f) Maximum number of CFE Processor resets g) Critical Event Monitoring status (enabled/disabled) h) Count of Monitored Event Messages i) CPU Aliveness Indicator (enabled/disabled) j) Execution Counter, for each table entry k) Number of Invalid/Unknown Apps contained in Critical Event Table. l) Peak CPU Utilization m) Average CPU utilization n) CPU Utilization Monitoring Enabled/Disabled | Test | Pass |  | HS_AppMon | GSFCCFS-851 | HS-2.3.2
HS7100 | GSFCCFS-342 | HS7100 | HS shall generate a housekeeping message containing the following: a) Valid Ground Command Counter b) Ground Command Rejected Counter c) Critical Application Monitoring status (enable/disable) d) Critical Application Monitoring status per table entry (enable/disable) e) Number of CFE Processor resets (commanded by HS) f) Maximum number of CFE Processor resets g) Critical Event Monitoring status (enabled/disabled) h) Count of Monitored Event Messages i) CPU Aliveness Indicator (enabled/disabled) j) Execution Counter, for each table entry k) Number of Invalid/Unknown Apps contained in Critical Event Table. l) Peak CPU Utilization m) Average CPU utilization n) CPU Utilization Monitoring Enabled/Disabled | Test | Pass |  | HS_EventMon | GSFCCFS-852 | HS-2.3.2
HS7100 | GSFCCFS-342 | HS7100 | HS shall generate a housekeeping message containing the following: a) Valid Ground Command Counter b) Ground Command Rejected Counter c) Critical Application Monitoring status (enable/disable) d) Critical Application Monitoring status per table entry (enable/disable) e) Number of CFE Processor resets (commanded by HS) f) Maximum number of CFE Processor resets g) Critical Event Monitoring status (enabled/disabled) h) Count of Monitored Event Messages i) CPU Aliveness Indicator (enabled/disabled) j) Execution Counter, for each table entry k) Number of Invalid/Unknown Apps contained in Critical Event Table. l) Peak CPU Utilization m) Average CPU utilization n) CPU Utilization Monitoring Enabled/Disabled | Test | Pass |  | HS_ExeCtr | GSFCCFS-853 | HS-2.3.2
HS7100 | GSFCCFS-342 | HS7100 | HS shall generate a housekeeping message containing the following: a) Valid Ground Command Counter b) Ground Command Rejected Counter c) Critical Application Monitoring status (enable/disable) d) Critical Application Monitoring status per table entry (enable/disable) e) Number of CFE Processor resets (commanded by HS) f) Maximum number of CFE Processor resets g) Critical Event Monitoring status (enabled/disabled) h) Count of Monitored Event Messages i) CPU Aliveness Indicator (enabled/disabled) j) Execution Counter, for each table entry k) Number of Invalid/Unknown Apps contained in Critical Event Table. l) Peak CPU Utilization m) Average CPU utilization n) CPU Utilization Monitoring Enabled/Disabled | Test | Pass |  | HS_Reset | GSFCCFS-854 | HS-2.3.2
HS8000 | GSFCCFS-343 | HS8000 | Upon cFE Power On Reset, HS shall initialize the following data to Zero (or the value specified for the item below) : a) Valid Ground Command Counter b) Ground Command Rejected Counter c) Monitor Critical Applications to d) Critical Application Monitoring status per Application Enabled e) Monitor Critical Events to f) CPU Aliveness Indicator to g) Watchdog Timer Flag set to TRUE h) Set the Watchdog Timer to value i) Maximum number of CFE Processor resets to value j) Number of cFE Processor Resets (commanded by HS) k) Number of Invalid/Unknown Apps contained in Critical Event Table l) Peak CPU Utilization m) Average CPU utilization n) CPU Utilization Monitoring Enabled/Disabled to <PLATFORM_DEFINED | Test | Pass |  | HS_GenCmds | GSFCCFS-850 | HS-2.3.2
HS8000 | GSFCCFS-343 | HS8000 | Upon cFE Power On Reset, HS shall initialize the following data to Zero (or the value specified for the item below) : a) Valid Ground Command Counter b) Ground Command Rejected Counter c) Monitor Critical Applications to d) Critical Application Monitoring status per Application Enabled e) Monitor Critical Events to f) CPU Aliveness Indicator to g) Watchdog Timer Flag set to TRUE h) Set the Watchdog Timer to value i) Maximum number of CFE Processor resets to value j) Number of cFE Processor Resets (commanded by HS) k) Number of Invalid/Unknown Apps contained in Critical Event Table l) Peak CPU Utilization m) Average CPU utilization n) CPU Utilization Monitoring Enabled/Disabled to <PLATFORM_DEFINED | Test | Pass |  | HS_AppMon | GSFCCFS-851 | HS-2.3.2
HS8000 | GSFCCFS-343 | HS8000 | Upon cFE Power On Reset, HS shall initialize the following data to Zero (or the value specified for the item below) : a) Valid Ground Command Counter b) Ground Command Rejected Counter c) Monitor Critical Applications to d) Critical Application Monitoring status per Application Enabled e) Monitor Critical Events to f) CPU Aliveness Indicator to g) Watchdog Timer Flag set to TRUE h) Set the Watchdog Timer to value i) Maximum number of CFE Processor resets to value j) Number of cFE Processor Resets (commanded by HS) k) Number of Invalid/Unknown Apps contained in Critical Event Table l) Peak CPU Utilization m) Average CPU utilization n) CPU Utilization Monitoring Enabled/Disabled to <PLATFORM_DEFINED | Test | Pass |  | HS_EventMon | GSFCCFS-852 | HS-2.3.2
HS8000 | GSFCCFS-343 | HS8000 | Upon cFE Power On Reset, HS shall initialize the following data to Zero (or the value specified for the item below) : a) Valid Ground Command Counter b) Ground Command Rejected Counter c) Monitor Critical Applications to d) Critical Application Monitoring status per Application Enabled e) Monitor Critical Events to f) CPU Aliveness Indicator to g) Watchdog Timer Flag set to TRUE h) Set the Watchdog Timer to value i) Maximum number of CFE Processor resets to value j) Number of cFE Processor Resets (commanded by HS) k) Number of Invalid/Unknown Apps contained in Critical Event Table l) Peak CPU Utilization m) Average CPU utilization n) CPU Utilization Monitoring Enabled/Disabled to <PLATFORM_DEFINED | Test | Pass |  | HS_ExeCtr | GSFCCFS-853 | HS-2.3.2
HS8000 | GSFCCFS-343 | HS8000 | Upon cFE Power On Reset, HS shall initialize the following data to Zero (or the value specified for the item below) : a) Valid Ground Command Counter b) Ground Command Rejected Counter c) Monitor Critical Applications to d) Critical Application Monitoring status per Application Enabled e) Monitor Critical Events to f) CPU Aliveness Indicator to g) Watchdog Timer Flag set to TRUE h) Set the Watchdog Timer to value i) Maximum number of CFE Processor resets to value j) Number of cFE Processor Resets (commanded by HS) k) Number of Invalid/Unknown Apps contained in Critical Event Table l) Peak CPU Utilization m) Average CPU utilization n) CPU Utilization Monitoring Enabled/Disabled to <PLATFORM_DEFINED | Test | Pass |  | HS_WatchDog | GSFCCFS-855 | HS-2.3.2
HS8001 | GSFCCFS-344 | HS8001 | Upon cFE Processor Reset or HS Application Restart, HS preserves the following: a) Number of cFE Processor Resets (commanded by HS) b) Maximum number of cFE Processor Resets. | Test | Pass |  | HS_Reset | GSFCCFS-854 | HS-2.3.2
HS8002 | GSFCCFS-345 | HS8002 | Upon any Initialization, HS shall subscribe to all event messages | Test | Pass |  | HS_Reset | GSFCCFS-854 | HS-2.3.2
HS8003 | GSFCCFS-346 | HS8003 | Upon any Initialization, HS shall load the Critical Application Table. | Test | Pass |  | HS_Reset | GSFCCFS-854 | HS-2.3.2
HS8003.1 | GSFCCFS-347 | HS8003.1 | If the Critical Application Table fails validation, HS shall issue an event message and disable Critical Application Monitoring. | Test | Pass |  | HS_Reset | GSFCCFS-854 | HS-2.3.2
HS8004 | GSFCCFS-348 | HS8004 | Upon any Initialization, HS shall load the Critical Event Table. | Test | Pass |  | HS_Reset | GSFCCFS-854 | HS-2.3.2
HS8004.1 | GSFCCFS-349 | HS8004.1 | If the Critical Event Table fails validation, HS shall issue an event message and disable Critical Event Monitoring. | Test | Pass |  | HS_Reset | GSFCCFS-854 | HS-2.3.2
HS8005 | GSFCCFS-350 | HS8005 | Upon any Initialization, HS shall load the Execution Counter Table. | Test | Pass |  | HS_Reset | GSFCCFS-854 | HS-2.3.2
HS8005.1 | GSFCCFS-351 | HS8005.1 | If the Execution Counter Table fails validation, HS shall: a) Issue an event message b) Report 0xFFFFFFFF for all items in the table | Test | Pass |  | HS_Reset | GSFCCFS-854 | HS-2.3.2
HS8006 | GSFCCFS-352 | HS8006 | Upon any initialization, HS shall wait until the cFE startup synch has been received indicating all Applications have started. | Analysis | Pass | This requirement was verified by adding the HS application to the cFE startup script and verifying that the CPU Aliveness character printed out after all the applications in the startup script were executing. The UART log of the HS_Reset test verifies this. | HS_Reset | GSFCCFS-854 | HS-2.3.2
HS8006.1 | GSFCCFS-353 | HS8006.1 | If the startup-synch is not received in seconds, HS shall begin processing. | Analysis | Pass | This requirement was verified by adding the HS and TST_HS applications to the cFE startup script and having the TST_HS application delay for more than the startup-synch timeout value used by HS. If the HS CPU Aliveness indication character appears in the UART before the TST_HS application Housekeeping request events, then HS started processing before receiving the startup-synch. The UART log of the HS_Reset test verifies this. | HS_Reset | GSFCCFS-854 | HS-2.3.2